## BillofMaterialNIOSHGEN4-E-CapLa
Bill of Material: NIOSH GEN4-E Cap Lamp
Qt | No. | Description
1 | NCL-P-002 Rev. 1 | NIOSH Bezel
1 | AS568A-227 | O-Ring, 1/8" width, Material: Ethylene Proplene E-70, Size: 2.387" OD x 2.109 ID
1 | NCL-P-003 Rev. 1 | NIOSH Lens Spacer
2 | 10003/L25 | LED Lens, Mfg. Carclo
1 | 10003 | LED Lens, Mfg. Carclo
2 | XPG-2-20STR-CW | LED #2 & #3, Cree LED XPG-2 R5 1D coll on 20 mm star, Mfg. Cutter Electronics
1 | XPC20STRCW-Q4 | LED #1, Cree LED XPC Q5 2BCW on 20 mm star, Mfg. Cutter Electronics
1 | 6-32x0.375 | Flat Head Screw, 6-32 x 0.375"
1 | NCL4E-P-001 Rev. 0 | NIOSH GEN4E, LED Mounting Plate, 12 Degree
1 | 8805 | 3M thermally conductive adhesive (or 3 Berquist 10mm rd. thermal pads)
1 | NCL-P-004 Rev. 0 | NIOSH GEN4 LED/Lens Mounting Spacer
1 | PCB-0137-01 Rev. A | NIOSH LED Driver Circuit Board and Switch
1 | E-05MR | Adhesive, Hysol E-05MR, Mfg. Loctite
1 | LFP 2660EV | Battery, Mfg. K2 Energy Solutions, Inc.
NIOSH, National Institute for Occupational Safety and Health
Pittsburgh Research Center
Date: March 25, 2014 |  | Drawing No. NCL4E-BOM-001 Rev. 0