## GEN 5 MINER'S LAMP
SCHEMATIC DIAGRAM, NIOSH Led Cap Lamp - Gen 5 Led Driver Revised: Tuesday, June 12, 2012
SH0120-01 Revision: A
LED Specialists
4250 Vets Memorial Hway
Suite 2060 West
Holbrook, NY 11741
Bill Of Materials June 12,2012 21:48:14 PL0137-01 Rev A
Item | Qty | Ref | Foot | Value/Desc | Manufact. | Mfr P/N | Distributor | Distrib P/N
______________________________________________
1 | 5 | C1 | 603 | 0.1uF/16V | Murata | GRM188R71C104KA01D | D-K | 490-1532-1
|  | C2 | 603 | 0.1uF/16V | Murata | GRM188R71C104KA01D | D-K | 490-1532-1
|  | C3 | 603 | 0.1uF/16V | Murata | GRM188R71C104KA01D | D-K | 490-1532-1
|  | C9 | 603 | 0.1uF/16V | Murata | GRM188R71C104KA01D | D-K | 490-1532-1
|  | C14 | 603 | 0.1uF/16V | Murata | GRM188R71C104KA01D | D-K | 490-1532-1
2 | 8 | C4 | CC0612 | 2.2 uF, 10V, X5R | TDK | C1632X5R1A225K | D-K | 445-1820-1-ND
|  | C5 | CC0612 | 2.2 uF, 10V, X5R | TDK | C1632X5R1A225K | D-K | 445-1820-1-ND
|  | C7 | CC0612 | 2.2 uF, 10V, X5R | TDK | C1632X5R1A225K | D-K | 445-1820-1-ND
|  | C8 | CC0612 | 2.2 uF, 10V, X5R | TDK | C1632X5R1A225K | D-K | 445-1820-1-ND
|  | C11 | CC0612 | 2.2 uF, 10V, X5R | TDK | C1632X5R1A225K | D-K | 445-1820-1-ND
|  | C12 | CC0612 | 2.2 uF, 10V, X5R | TDK | C1632X5R1A225K | D-K | 445-1820-1-ND
|  | C13 | CC0612 | 2.2 uF, 10V, X5R | TDK | C1632X5R1A225K | D-K | 445-1820-1-ND
|  | C15 | CC0612 | 2.2 uF, 10V, X5R | TDK | C1632X5R1A225K | D-K | 445-1820-1-ND
3 | 2 | C6 | CC0603 | 4.7 uF, 10V, X5R | TDK | C1608X5R1A475K | D-K | 445-5170-1-ND
|  | C10 | CC0603 | 4.7 uF, 10V, X5R | TDK | C1608X5R1A475K | D-K | 445-5170-1-ND
4 | 1 | J1 | HDR\DF13-5P\V | ICD2 Conn | Hirose | DF-13-5P-1.25V | D-K | H2210-ND
5 | 4 | PAD1 | PAD50 | TP | N/A | N/A | N/A | N/A
|  | PAD2 | PAD50 | TP | N/A | N/A | N/A | N/A
|  | PAD3 | PAD50 | TP | N/A | N/A | N/A | N/A
|  | PAD4 | PAD50 | TP | N/A | N/A | N/A | N/A
6 | 6 | PAD5 | E\75\37 | TP | N/A | N/A | N/A | N/A
|  | PAD8 | E\75\37 | TP | N/A | N/A | N/A | N/A
|  | PAD11 | E\75\37 | TP | N/A | N/A | N/A | N/A
|  | PAD12 | E\75\37 | TP | N/A | N/A | N/A | N/A
|  | PAD13 | E\75\37 | TP | N/A | N/A | N/A | N/A
|  | PAD14 | E\75\37 | TP | N/A | N/A | N/A | N/A
7 | 2 | PAD9 | MH125\250 | TP | N/A | N/A | N/A | N/A
|  | PAD10 | MH125\250 | TP | N/A | N/A | N/A | N/A
8 | 7 | R1 | CC0805 | 10.0k | Panasonic | ERJ-6ENF1002V | D-K | P10.0KCCT
|  | R2 | CC0805 | 10.0k | Panasonic | ERJ-6ENF1002V | D-K | P10.0KCCT
|  | R3 | CC0805 | 10.0k | Panasonic | ERJ-6ENF1002V | D-K | P10.0KCCT
|  | R4 | CC0805 | 10.0k | Panasonic | ERJ-6ENF1002V | D-K | P10.0KCCT
|  | R6 | CC0805 | 10.0k | Panasonic | ERJ-6ENF1002V | D-K | P10.0KCCT
|  | R7 | CC0805 | 10.0k | Panasonic | ERJ-6ENF1002V | D-K | P10.0KCCT
|  | R8 | CC0805 | 10.0k | Panasonic | ERJ-6ENF1002V | D-K | P10.0KCCT
9 | 1 | R5 | CC0805 | 3.00k | Panasonic | ERJ-6ENF3001V | D-K | P3.0KCCT
10 | 1 | SW1 | SW\CK\TP11\V | SW SPST/SM | C & K | TP11LTCBE | D-K | CKN9922
11 | 1 | U1 | SSOP\28P | PIC18F2321 SSOP-28 | Microchip | PIC18F2321-I/SS | D-K | PIC18F2321-I/SS
12 | 1 | U2 | SOT-23 | MAX6102 2.5V ref | Maxim | MAX6102EUR+T | D-K | MAX6102EUR+TCT
13 | 1 | U3 | QFN\28P\4MM | LTC3220 | Linear Tech | LTC3220EPF#PBF | D-K | LTC3220EPF#PBF
14 | 1 | U4 | QFN\28P\4MM | LTC3220-1 | Linear Tech | LTC3220EPF-1#PBF | D-K | LTC3220EPF-1#PBF