## BillofMaterialNIOSHGEN5CapLamp
Bill of Material: NIOSH GEN5 Cap Lamp
Qt | No. | Description
1 | NCL-P-002 Rev. 1 | Bezel
1 | AS568A-227 | O-Ring, 1/8" width, Material: Ethylene Proplene E-70, Size: 2.387" OD x 2.109 ID
1 | NCL-P-003 Rev. 1 | Lens Spacer
2 | FCP-E1-XPE-HRF | LED Lens, Mfg. Fraen
1 | 10463 | Holder for LED Lens, Mfg. Carclo
1 | 10048 | LED Lens, Mfg. Carclo
2 | XPG-210R-CW | Cree LED XPGWHT-L1-0000-00H51 bin IC on 10 mm round MCPCB, Mfg. Cutter
1 | XPC20STRCW-Q4 | Cree LED XPC-Q5-2BCW ib 20 mm star MCPCB, Mfg. Cutter
1 | 6-32x0.375 | Flat Head Screw, 6-32 x 0.375"
4 | 4-40x0.312 | Flat Head Screw, 4-40 x 0.312"
2 | 6-32x0.250 | Rd. Head Screw, 6-32 x 0.25", with lock washer
1 | NCL5-P-001 Rev. 0 | LED Mounting Plate
1 | 8805 | 3M Thermally Conductive Adhesive
1 | NCL5-P-004 Rev. 0 | LED/Lens Mounting Spacer
1 | PCB-0137-01A | NIOSH LED Driver Circuit Board and Switch
1 | 29514 | Mfg. Loctite , 246 Threadlocker , for Lens Mounting Plate and Spacer mounting screw
1 | E-05MR | Adhesive, Hysol E-05MR, Mfg. Loctite, for gluing Carclo holder
1 | LFP 2660EV | Battery, Mfg. K2 Energy Solutions, Inc.
NIOSH, National Institute for Occupational Safety and Health
Pittsburgh Research Center
Date: March 25, 2014 |  | Drawing No. NCL5-BOM-001 Rev. 1